## english
Model | SXT400FZQ | SXT500FZQ | SXT600FZQ | SXT1000FZQ | SXT1300FZQ | SXT1500FZQ |  |  |  | washer extractor
Rated Washing Capacity(kg) | 40kg | 50kg | 60kg | 100kg | 130kg | 150kg
Motor Power(kw) | 4 | 5.5 | 5.5 | 7.5 | 11 | 15
Converter Power(kw) | 5.5 | 7.5 | 7.5 | 11 | 15 | 18.5
Cold and Hot Water Connection Size(mm) | D40 | D40 | D40 | D50 | D50 | D50
Steam Connection Size(mm) | D25 | D25 | D25 | D25 | D25 | D25
Outside Dimensions(mm) | 1510x1500x2000 | 1510x1670x2000 | 1680x1650x2000 | 1800x2100x2000 | 1800x2130x2100 | 1840x2300x2200
Machine Weight(kg) | 2200 | 2500 | 3500 | 4800 | 5100 | 6800
Model | Y2800 2 rollers Gas Type | Y3000 2 rollers | Y3300 2 rollers | Y3000 3 rollers | Y3300 3 rollers |  |  |  |  | ironer
Ironing Width(mm) | 2800 | 3000 | 3300 | 3000 | 3300
Ironing Speed(m/minute) | 0-50 | 0-50 | 0-50 | 0-50 | 0-50
Roller Diameter(mm) | 600 | 800 | 800 | 800 | 800
Steam Pressure(mpa) | / | 0.4-0.6 | 0.4-0.6 | 0.4-0.6 | 0.4-0.6
Steam Consumption(kg/h) | / | 140 | 160 | 210 | 240
Motor Power(kw) | 1.8 | 2.2 | 2.2 | 3 | 3
Voltage (v) | 380 | 380 | 380 | 380 | 380
Machine Weight(kg) | 3000 | 3400 | 3800 | 5000 | 5600
Outside Dimensions (mm) | 4000x2340x1900 | 4200x3000x1350 | 4500x3000x1350 | 4200x4000x1350 | 4500x4000x1350
LPG Consumption (optional) | 4-5m3/roller | 5m3/roller | 5.6m3/roller | 5m3/roller | 5.6m3/roller
Model | SXT1200FZQ | SXT1300FZQ | SXT1600FZQ | SXT2000FZQ | [5 empty] | forward tilt automatic unloading industrial washer extractor
Rated Washing Capacity(kg) | 120 | 130 | 160 | 200
Motor Power(kw) | 7.5 | 11 | 15 | 22
Converter Power(kw) | 11 | 15 | 18.5 | 30
Cold and Hot Water Connection Size(mm) | D50 | D50 | D50 | D75
Steam Connection Size(mm) | D25 | D25 | D25 | D40
Outside Dimensions(mm) | 1910x2350x2000 | 1940x2500x2100 | 1950x2600x2200 | 2070x2600x2420
Machine Weight(kg) | 5500 | 6300 | 7000 | 9980
Model | ZD3000 | ZD3300 | [7 empty] | folder
Folding Channel(mm) | 1 | 1
Folding Layer/Time | 5 | 5
Folding Length(mm) | 3000 | 3300
Max Speed(m/min) | 50 | 50
Compressed Air Pressure(mpa) | 0.6 | 0.6
Compressed Air Consumption(l/min) | 40 | 40
Total Power(kw) | 2.25 | 2.25
Power Voltage(v) | 380 | 380
Outside Dimensions(mm) | 4400x3000x1800 | 4700x3000x1800
Machine Weight(kg) | 1900 | 2100
Model Number | SBJ3000 | SBJ3300 | [7 empty] | feeder
Feeding Speed （M/Min） | 0~50 | 0~50
Power Frequency | 0~50 | 0~50
Power supply Voltage （V） | 380 | 380
Feeding Motor Power （KW） | 1.1 | 1.1
Wind Turbine Power （KW） | 4.4 | 4.4
Brush Motor Power （ KW） | 0.49 | 0.49
Total Power （KW） | 5.99 | 5.99
Machine Weight （ T） | 1.3 | 1.5
External Dimensions(mm) | 4500x1510x1600 | 4500x1510x1600
Model | HG-50 U Shape | HG-70 U Shape | HG-100 U Shape | HG-120 U Shape | HG-150 Through Type | HG-240 Through Type | HG-50 Ordinary | HG-70 Ordinary | HG-100 Ordinary | dryer
Rated Drying Capacity(kg) | 50 | 70 | 100 | 120 | 150 | 240 | 50 | 70 | 100
Electric Heater Power(kw) | 35 | 40 (optional) | 60 | / | / | / | 28 | 50 | 60
Blower Power(kw) | 2.2 | 2.2 | 3 | 5.5 | 7.5 | 15 | 2.2 | 3 | 3
Main Motor Power(kw) | 1.5 | 2.2 | 2.2 | 2.2 | 2.2 | 3.7 | 1.5 | 2..2 | 2.2
Rated Voltage(v) | 380 | 380 | 380 | 380 | 380 | 380 | 380 | 380 | 380
Steam Pressure(mpa) | 0.4 | 0.4 | 0.4 | 0.4 | 0.7 | 0.7 | 0.4 | 0.4 | 0.4
Outside Dimensions(mm) | 1600x1650x2050 | 1650x1680x2100 | 2000x1900x2500 | 2000x2150x2650 | 2100x2970x2555 | 2483x3010x2818 | 1380x1600x2180 | 1680x1780x2300 | 1840x1870x2600
Machine Weight(kg) | 1450 | 1640 | 1800 | 2050 | 2300 | 2950 | 1200 | 1540 | 1800
Gas Heating | Gas heating is available according to customer's requirement.
Model | GLx30 | GLx50 | GLx100 | [6 empty] | barrier washer
Rated Washing Capacity(kg) | 30 | 50 | 100
Motor Power(kw) | 4 | 5.5 | 7.5
Cold and Hot Water Connection Size(mm) | DN40 | DN40 | DN50
Steam Connection Size(mm) | DN25 | DN25 | DN25
Outside Dimensions(mm) | 1450x1530x1800 | 1720x1650x1850 | 1850x1800x1980
Machine Weight (kg) | 1550 | 1850 | 3200

## chinese
型号规格 | Y3000IIIZ | Y3300IIIZ | Y3000IIIIZ | Y3300IIIIZ
熨平宽度 | 3000 | 3300 | 3000 | 3300
熨平速度 | 42824 | 42824 | 42824 | 42824
辊筒直径（mm） | 800 | 800 | 800 | 800
蒸汽压力（mpa） | 0.4-0.6 | 0.4-0.6 | 0.4-0.6 | 0.4-0.6
电机功率（kw） | 2.2 | 2.2 | 3 | 3
额定电压（v） | 380 | 380 | 380 | 380
整机总量（kg） | 4100 | 4250 | 5250 | 5400
外形尺寸（mm） | 4000ⅹ2500ⅹ1400 | 4200ⅹ2500ⅹ1400 | 4200ⅹ2500ⅹ1400 | 4400ⅹ2500ⅹ1400
型号规格 | ZD3000 | ZD3300
折叠通道（Lane） | 42739 | 42739
折叠层数/折(layerr) | 32/5 | 32/5
折叠规格（mm） | 3000*3200 | 3300x3200
最大速度(m/min) | 50 | 35
压缩空气压力(Mpa) | 0.3 | 0.3
压缩空气耗量(M3/h) | 40 | 12
总功率(kw) | 2.25 | 2.25
电源电压(V/HZ) | 380/50 | 380/50
外形尺寸（mm） | 3550x1900x1800 | 4150x1900x1800
整机总量（kg） | 1800 | 1950